## BOM_Board1_PCB1_2025-07-19
No. | Quantity | Comment | Designator | Footprint | Value | Manufacturer Part | Manufacturer | Supplier Part | Supplier | LCSC Stock | Primary Category | Secondary Category | Pin Count | LCSC Price | JLCPCB Stock | JLCPCB Price | Layer | Mounting Style | 3D Model Title | Device | Name | Unique ID | Convert to PCB | Add into BOM
1 | 9 | XL-302UBD | LED1,LED2,LED3,LED4,LED5,LED6,LED7,LED8,LED9 | LED-TH_BD3.8-P2.54-FD_BLUE |  | XL-302UBD | XINGLIGHT(成兴光) | C2895474 | LCSC |  | Optoelectronics | LED Indication - Discrete | 2 |  | 18649 | 0.0034 | T | DIP | LED-TH_BD3.8-P2.54-FD_BLUE | XL-302UBD | XL-302UBD | gge17,gge18,gge19,gge20,gge21,gge22,gge23,gge24,gge38 |  | yes
2 | 8 | WJ300V-5.0-3P | P1,P2,P3,P4,P5,P6,P7,P8 | CONN-TH_3P-P5.00_WJ300V-5.00-3P |  | WJ300V-5.0-3P | KANGNEX(康奈克斯电气) | C8467 | LCSC |  | Connectors | Screw Terminal Blocks | 3 |  | 1078 | 0.0175 | T | DIP | CONN-TH_3P-P5.00_WJ300V-5.00-3P | WJ300V-5.0-3P | WJ300V-5.0-3P | gge1,gge2,gge3,gge4,gge5,gge6,gge7,gge8 |  | yes
3 | 1 | WJ300V-5.0-2P | P9 | CONN-TH_2P-P5.00_WJ300V-5.00-2P |  | WJ300V-5.0-2P | KANGNEX(康奈克斯电气) | C8385 | LCSC |  | Connectors | Screw Terminal Blocks | 2 |  | 728 | 0.0115 | T | DIP | CONN-TH_2P-P5.00_WJ300V-5.00-2P | WJ300V-5.0-2P | WJ300V-5.0-2P | gge36 |  | yes
4 | 1 | ULN2803A | Q1 | DIP-18_L23.0-W6.5-P2.54-LS7.6-BL |  | ULN2803A | ST(意法半导体) | C73936 | LCSC |  | Transistors/Thyristors | Darlington Transistor Arrays | 18 |  | 1025 | 0.2623 | T | DIP | DIP-18_L23.0-W6.5-H3.5-LS7.62-P2.54 | ULN2803A_C73936 | ULN2803A | gge33 |  | yes
5 | 8 | SRD-05VDC-SL-C | RLY1,RLY2,RLY3,RLY4,RLY5,RLY6,RLY7,RLY8 | RELAY-TH_SRD-XXVDC-XL-C |  | SRD-05VDC-SL-C | 松乐 | C35449 | LCSC |  | Relays | Power Relays | 5 |  | 4 | 0.0417 | T | DIP | RELAY-TH_L19.2-W15.6-H15.8 | SRD-05VDC-SL-C | SRD-05VDC-SL-C | gge9,gge10,gge11,gge12,gge13,gge14,gge15,gge16 |  | yes
6 | 9 | 150Ω | U1,U2,U3,U4,U5,U6,U7,U8,U11 | RES-TH_BD2.7-L6.2-P10.20-D0.4 | 150Ω | KNP1WS-150Ω±5%-XT52 | VO(翔胜) | C479230 | LCSC |  | Resistors | Through Hole Resistors | 2 |  | 1 | 0.0022 | T | DIP | RES-TH_BD2.7-L6.2-P10.20-D0.4 | KNP1WS-150Ω±5%-XT52 | 150Ω | gge25,gge26,gge27,gge28,gge29,gge30,gge31,gge32,gge37 |  | yes
7 | 1 | WeMos D1 Mini | U9 | WEMOS_D1_ESP8266_07 | [8 empty] | 16 | 0.0077 |  |  | T | DIP |  | WeMos D1 Mini | WeMos D1 Mini | gge34 |  | yes
8 | 1 | HLK-PM01 | U10 | PWRM-TH_HLK-PM01 |  | HLK-PM01 | HI-LINK(海凌科) | C209903 | LCSC |  | Power Modules | AC-DC Power Modules | 4 |  | 6001 | 0.368 | T | DIP | PWRM-TH_L34.0-W20.0-H15.0 | HLK-PM01 | HLK-PM01 | gge35 |  | yes